## Database
FID |  | Pickup | Fast Curve |  | Slow Curve
Model |  |  | Curve | TD | Curve | TD
Group | Phase
CTR
Date | Ground
IP
Switch Mode Enabled?
The settings were retrieved from the recloser on the date indicated using an automated script. Changes made to the recloser settings after that date will not be reflected.
Reclosers either not checked out, or recently checked out may not be reflected in the data.
Update DB

## Reclosers (hidden)
FID | Model | Group | CTR | ph | phFC | phFTD | phSC | phSTD | gPU | gFC | gFTD | gSC | gSTD | Date | LT08 | sectionalizercount | sectHLTlogic | hltdelay | eESPB | mv05 | mv06 | mv18 | ctpol | vyconn | vzconn | v2ymag | v2zmag | fidmismatch | serialnumber | templatedate | partnumber | firmware | bfirmware
850959219 | 651R | 1 | 1000 | 0.37 | 103 | 1 | U4 | 1 | 0.28 | 103 | 1 | U4 | 1.2 | 20260310 01:00 | 0 | 0 | 1 | 12 | 1 | 0 | 0 | 1 | POS | CBA | CBA | 0.036 | 0.116 | 0 | 7253075011 | 2024-09-01 | 0651R22CXBGXAE2113L701 | SEL-651R-2-R500-V0-Z100100-D20230404 | SLBT-3ARM-R101-V0-Z001001-D20240320
851070817 | 651R | 5 | 1000 | 0.36 | 104 | 1 | 134 | 1 | 0.25 | 105 | 1 | 151 | 1 | 20260310 01:00 | 1 | 0 | 1 | 12 | 1 | 0 | 0 | 3 | POS | CBA | CBA | 0.221 | 0.094 | 0 | 7233397001 | 2024-09-01 | 0651R22CXBGXAE2113L701 | SEL-651R-2-R500-V0-Z100100-D20230404 | SLBT-3ARM-R100-V0-Z001001-D20230404
85125206 | 651R | 5 | 1000 | 0.54 | 104 | 1 | 134 | 1 | 0.33 | 105 | 1 | 151 | 1 | 20260310 01:11 | 1 | 0 | 0 | 0 | 1 | 0 | 0 | 3 | POS | CBA | OFF | 0.098 | 0 | 0 | 5201280114 | 2019-11-01 | 0651R26CXDGAAE2113L601 | SEL-651R-2-R405-V3-Z005003-D20170818 | SLBT-3CF1-R200-V0-Z100100-D20120321
85125232 | 651R | 7 | 1000 | 0.77 | 104 | 1 | 134 | 1 | 0.43 | 105 | 1 | 151 | 1 | 20260310 01:12 | 0 | 2 | 1 | 12 | 1 | 0 | 0 | 3 | POS | CBA | CBA | 0.252 | 0 | 0 | 5201280091 | 2024-10-01 | 0651R26CXDGAAE2113L601 | SEL-651R-2-R405-V3-Z005003-D20170818 | SLBT-3CF1-R200-V0-Z100100-D20120321
85125242 | 651R | 7 | 1000 | 0.61 | 104 | 1 | 134 | 1 | 0.37 | 105 | 1 | 151 | 1 | 20260310 01:12 | 0 | 3 | 0 | 0 | 1 | 1 | 1 | 3 | POS | ABC | OFF | 0.223 | 0 | 0 | 5201280094 | 2019-11-01 | 0651R26CXDGAAE2113L601 | SEL-651R-2-R405-V3-Z005003-D20170818 | SLBT-3CF1-R200-V0-Z100100-D20120321
851736380 | 651R | 5 | 1000 | 0.36 | 104 | 1 | 134 | 1 | 0.25 | 105 | 1 | 151 | 1 | 20260310 01:00 | 1 | 0 | 1 | 12 | 1 | 0 | 0 | 3 | POS | CBA | CBA | 0.204 | 0.106 | 0 | 7233397000 | 2024-09-01 | 0651R22CXBGXAE2113L701 | SEL-651R-2-R500-V0-Z100100-D20230404 | SLBT-3ARM-R100-V0-Z001001-D20230404
852663900 | 651R | 1 | 1000 | 0.39 | 103 | 1 | U4 | 2.2 | 0.39 | 103 | 1 | U4 | 2.2 | 20260310 01:00 | 0 | 1 | 0 | 3 | 0 | 0 | 0 | 0 | POS | BCA | BCA | 0.129 | 0.1 | 0 | 3231605628 | 2026-01-01 | 0651R22CXBGXAE2113L701 | SEL-651R-2-R500-V0-Z100100-D20230404 | SLBT-3ARM-R100-V0-Z001001-D20230404
852985945 | 651R | 1 | 1000 | 0.43 | 103 | 1 | U4 | 1.1 | 0.29 | 103 | 1 | U4 | 1.6 | 20260310 01:00 | 0 | 0 | 0 | 1 | 1 | 0 | 0 | 0 | POS | CAB | CAB | 0.065 | 0.055 | 0 | 7233397004 | 2026-01-01 | 0651R22CXBGXAE2113L701 | SEL-651R-2-R500-V0-Z100100-D20230404 | SLBT-3ARM-R100-V0-Z001001-D20230404
853041751 | 651R | 5 | 1000 | 0.72 | 104 | 1 | 134 | 1 | 0.44 | 105 | 1 | 151 | 1 | 20260310 01:00 | 1 | 0 | 1 | 12 | 1 | 0 | 0 | 3 | POS | BAC | BAC | 0.073 | 0.046 | 0 | 3233205469 | 2024-09-01 | 0651R22CXBGXAE2113L701 | SEL-651R-2-R500-V0-Z100100-D20230404 | SLBT-3ARM-R100-V0-Z001001-D20230404
853363803 | 651R | 1 | 1000 | 0.29 | 103 | 1 | U4 | 0.9 | 0.24 | 103 | 1 | U4 | 1.2 | 20260310 01:00 | 0 | 0 | 0 | 1 | 1 | 0 | 0 | 0 | POS | CAB | CAB | 0.057 | 0.042 | 0 | 3231305651 | 2026-01-01 | 0651R22CXBGXAE2113L701 | SEL-651R-2-R500-V0-Z100100-D20230404 | SLBT-3ARM-R100-V0-Z001001-D20230404
85356906 | 651R | 5 | 1000 | 0.67 | 104 | 1 | 134 | 1 | 0.38 | 105 | 1 | 151 | 1 | 20260310 01:15 | 1 | 0 | 1 | 12 | 1 | 0 | 0 | 3 | POS | BAC | BAC | 0.11 | 0 | 0 | 5201280058 | 2024-10-01 | 0651R26CXDGAAE2113L601 | SEL-651R-2-R405-V3-Z005003-D20170818 | SLBT-3CF1-R200-V0-Z100100-D20120321
85356916 | 651R | 5 | 1000 | 0.55 | 104 | 1 | 134 | 1 | 0.34 | 105 | 1 | 151 | 1 | 20260310 01:16 | 1 | 0 | 1 | 12 | 1 | 0 | 0 | 3 | POS | CAB | CAB | 0.113 | 0 | 0 | 5201280102 | 2024-10-01 | 0651R26CXDGAAE2113L601 | SEL-651R-2-R405-V3-Z005003-D20170818 | SLBT-3CF1-R200-V0-Z100100-D20120321
85356921 | 651R | 5 | 1000 | 0.77 | 104 | 1 | 134 | 1 | 0.43 | 105 | 1 | 151 | 1 | 20260310 01:15 | 1 | 0 | 1 | 12 | 1 | 0 | 0 | 3 | POS | BAC | BAC | 0.03 | 0 | 0 | 5201280085 | 2024-10-01 | 0651R26CXDGAAE2113L601 | SEL-651R-2-R405-V3-Z005003-D20170818 | SLBT-3CF1-R200-V0-Z100100-D20120321
85356931 | 651R | 7 | 1000 | 0.77 | 104 | 1 | 134 | 1 | 0.4 | 105 | 1 | 151 | 1 | 20260310 01:22 | 0 | 2 | 1 | 12 | 1 | 0 | 0 | 3 | POS | CAB | CAB | 0.15 | 0 | 0 | 5190430031 | 2024-10-01 | 0651R26CXDGAAE2113L601 | SEL-651R-2-R405-V3-Z005003-D20170818 | SLBT-3CF1-R200-V0-Z100100-D20120321
853801830 | 651R | 8 | 1000 | 0.39 | 104 | 1 | 134 | 1 | 0.27 | 105 | 1 | 151 | 1 | 20260310 01:00 | 0 | 3 | 1 | 12 | 1 | 0 | 0 | 1 | POS | CBA | CBA | 0.057 | 0.082 | 0 | 7253105027 | 2024-09-01 | 0651R22CXBGXAE2113L701 | SEL-651R-2-R500-V0-Z100100-D20230404 | SLBT-3ARM-R101-V0-Z001001-D20240320
853831898 | 651R | 1 | 1000 | 0.4 | U5 | 0.5 | U4 | 0.8 | 0.28 | U5 | 0.5 | U4 | 1.6 | 20260310 01:00 | 0 | 0 | 1 | 12 | 1 | 0 | 0 | 1 | POS | ABC | ABC | 0.144 | 0.102 | 0 | 3231365475 | 2024-09-01 | 0651R22CXBGXAE2113L701 | SEL-651R-2-R500-V0-Z100100-D20230404 | SLBT-3ARM-R100-V0-Z001001-D20230404
853844843 | 651R | 8 | 1000 | 0.51 | 104 | 1 | 134 | 1 | 0.38 | 105 | 1 | 151 | 1 | 20260310 01:42 | 0 | 3 | 1 | 12 | 1 | 0 | 0 | 1 | POS | ACB | ACB | 0.092 | 0.111 | 0 | 3231365501 | 2024-09-01 | 0651R22CXBGXAE2113L701 | SEL-651R-2-R500-V0-Z100100-D20230404 | SLBT-3ARM-R100-V0-Z001001-D20230404
853883412 | 651R | 1 | 1000 | 0.4 | 103 | 1 | U4 | 1 | 0.28 | 103 | 1 | U4 | 1.6 | 20260310 01:00 | 0 | 0 | 1 | 12 | 1 | 0 | 0 | 1 | POS | CBA | CBA | 1.039 | 0.199 | 0 | 7253105005 | 2024-09-01 | 0651R22CXBGXAE2113L701 | SEL-651R-2-R500-V0-Z100100-D20230404 | SLBT-3ARM-R101-V0-Z001001-D20240320
85391268 | 651R | 1 | 1000 | 0.44 | 103 | 1 | U4 | 1.7 | 0.34 | 103 | 1 | U4 | 1.8 | 20260310 01:13 | 0 | 0 | 1 | 12 | 1 | 0 | 0 | 1 | NEG | ABC | ABC | 0.287 | 0 | 0 | 7203167000 | 2024-09-01 | 0651R22CXBGXAE2113L601 | SEL-651R-2-R405-V3-Z005003-D20170818 | SLBT-3CF1-R200-V0-Z100100-D20120321
853973563 | 651R | 1 | 1000 | 0.49 | 103 | 1 | U4 | 1.1 | 0.38 | 103 | 1 | U4 | 1.2 | 20260310 01:00 | 0 | 0 | 1 | 12 | 1 | 0 | 0 | 1 | POS | ACB | ACB | 0.212 | 0.212 | 0 | 3233205603 | 2024-09-01 | 0651R22CXBGXAE2113L701 | SEL-651R-2-R500-V0-Z100100-D20230404 | SLBT-3ARM-R100-V0-Z001001-D20230404
854111083 | 651R | 1 | 1000 | 0.69 | 103 | 1 | U4 | 0.5 | 0.38 | 103 | 1 | U4 | 1 | 20260310 01:00 | 0 | 0 | 0 | 1 | 1 | 0 | 0 | 0 | POS | ABC | ABC | 0.3 | 0.063 | 1 | 7253105022 | 2026-01-01 | 0651R22CXBGXAE2113L701 | SEL-651R-2-R500-V0-Z100100-D20230404 | SLBT-3ARM-R101-V0-Z001001-D20240320
85412155 | 651R | 3 | 1000 | 0.68 | 121 | 1 | U4 | 2.3 | 0.37 | 121 | 1 | U4 | 1.8 | 20260310 01:14 | 0 | 0 | 0 | 0 | 0 | 1 | 1 | 3 | POS | ABC | ABC | 0.073 | 0 | 0 | 3201820787 | NODATE | 0651R26CXDGAAE2113L601 | SEL-651R-2-R405-V3-Z005003-D20170818 | SLBT-3CF1-R200-V0-Z100100-D20120321
85412451 | 651R | 5 | 1000 | 0.77 | 104 | 1 | 134 | 1 | 0.43 | 105 | 1 | 151 | 1 | 20260310 01:12 | 1 | 0 | 0 | 0 | 1 | 0 | 0 | 3 | POS | CAB | OFF | 0.046 | 0 | 0 | 5201820069 | 2019-11-01 | 0651R26CXDGAAE2113L601 | SEL-651R-2-R405-V3-Z005003-D20170818 | SLBT-3CF1-R200-V0-Z100100-D20120321
854209836 | 651R | 1 | 1000 | 0.77 | 103 | 1 | U4 | 1 | 0.43 | 103 | 1 | U4 | 2 | 20260310 01:00 | 0 | 0 | 1 | 12 | 1 | 0 | 0 | 3 | POS | CBA | CBA | 0.439 | 0.056 | 0 | 7253105018 | 2024-09-01 | 0651R22CXBGXAE2113L701 | SEL-651R-2-R500-V0-Z100100-D20230404 | SLBT-3ARM-R101-V0-Z001001-D20240320
854248434 | 651R | 1 | 1000 | 0.57 | 103 | 1 | U4 | 0.9 | 0.33 | 103 | 1 | U4 | 1.9 | 20260310 01:42 | 0 | 0 | 1 | 12 | 1 | 0 | 0 | 1 | POS | BCA | BCA | 0.182 | 0.185 | 0 | 7253075019 | 2024-09-01 | 0651R22CXBGXAE2113L701 | SEL-651R-2-R500-V0-Z100100-D20230404 | SLBT-3ARM-R101-V0-Z001001-D20240320
854892505 | 651R | 1 | 1000 | 0.22 | 103 | 1 | U4 | 3.2 | 0.21 | 103 | 1 | U4 | 4.1 | 20260310 01:00 | 0 | 0 | 1 | 12 | 1 | 0 | 0 | 1 | POS | BAC | BAC | 0.473 | 0.052 | 0 | 3221885041 | 2024-09-01 | 0651R22CXBGXAE2113L701 | SEL-651R-2-R413-V0-Z013003-D20230130 | SLBT-3CF1-R301-V0-Z100100-D20220510
85497856 | 651R | 1 | 1000 | 0.76 | 103 | 1 | U4 | 1 | 0.38 | 103 | 1 | U4 | 2.6 | 20260310 01:25 | 0 | 0 | 1 | 12 | 1 | 0 | 0 | 3 | POS | ABC | ABC | 0.155 | 0 | 0 | 5190851147 | 2024-10-01 | 0651R26CXDGAAE2113L601 | SEL-651R-2-R405-V3-Z005003-D20170818 | SLBT-3CF1-R200-V0-Z100100-D20120321
85497861 | 651R | 1 | 1000 | 0.6 | 103 | 1 | U4 | 1.1 | 0.3 | 103 | 1 | U4 | 3 | 20260310 01:09 | 0 | 0 | 1 | 12 | 1 | 0 | 0 | 3 | POS | CBA | CBA | 0.052 | 0 | 0 | 3201820775 | 2024-10-01 | 0651R26CXDGAAE2113L601 | SEL-651R-2-R405-V3-Z005003-D20170818 | SLBT-3CF1-R200-V0-Z100100-D20120321
85497991 | 651R | 4 | 1000 | 0.4 | 103 | 1 | U4 | 1 | 0.28 | 103 | 1 | U4 | 1.6 | 20260310 01:14 | 0 | 0 | 0 | 0 | 1 | 0 | 0 | 1 | NEG | BAC | BAC | 0.244 | 0 | 0 | 3220117021 | 2023-02-01 | 0651R22CXBGXAE2113L701 | SEL-651R-2-R405-V3-Z005003-D20170818 | SLBT-3CF1-R200-V0-Z100100-D20120321
85516161 | 651R | 1 | 1000 | 0.54 | 103 | 1 | U4 | 2.5 | 0.38 | 103 | 1 | U4 | 3.5 | 20260310 01:15 | 0 | 0 | 1 | 12 | 1 | 0 | 0 | 3 | POS | CAB | CAB | 0.124 | 0.047 | 0 | 5210697056 | 2024-09-01 | 0651R22CXBGXAE2113L701 | SEL-651R-2-R405-V3-Z005003-D20170818 | SLBT-3CF1-R200-V0-Z100100-D20120321
85516200 | 651R | 1 | 500 | 0.94 | U4 | 0.5 | U4 | 0.5 | 0.6 | U4 | 0.9 | U4 | 0.9 | 20260310 01:37 | 0 | 0 | 0 | 0 | 0 | 0 | 0 | 3 | POS | CAB | CAB | 0.645 | 0.041 | 0 | 5230887036 | 0/0 | 0651R22CXBGXAE2113L701 | SEL-651R-2-R405-V6-Z005003-D20220510 | SLBT-3CF1-R201-V0-Z100100-D20220510
855914437 | 651R | 1 | 1000 | 0.4 | 103 | 1 | U4 | 0.8 | 0.25 | 103 | 1 | U4 | 1 | 20260310 01:00 | 0 | 0 | 1 | 12 | 0 | 1 | 3 | 3 | POS | BCA | BCA | 0.143 | 0.157 | 0 | 3203447055 | 2024-09-01 | 0651R22CXBGXAE2113L601 | SEL-651R-2-R413-V0-Z013003-D20230130 | SLBT-3CF1-R300-V0-Z100100-D20150729
857468942 | 651R | 1 | 1000 | 0.4 | 103 | 1 | U4 | 0.8 | 0.28 | 103 | 1 | U4 | 1.6 | 20260310 01:42 | 0 | 0 | 1 | 12 | 1 | 0 | 0 | 1 | POS | ACB | ACB | 0.037 | 0.032 | 0 | 7253455036 | 2024-09-01 | 0651R22CXBGXAE2113L701 | SEL-651R-2-R500-V0-Z100100-D20230404 | SLBT-3ARM-R101-V0-Z001001-D20240320
857585113 | 651R | 8 | 1000 | 0.64 | 104 | 1 | 134 | 1 | 0.43 | 105 | 1 | 151 | 1 | 20260310 01:42 | 0 | 2 | 1 | 12 | 1 | 0 | 0 | 1 | POS | BCA | BCA | 0.115 | 0.063 | 0 | 7253455039 | 2024-09-01 | 0651R22CXBGXAE2113L701 | SEL-651R-2-R500-V0-Z100100-D20230404 | SLBT-3ARM-R101-V0-Z001001-D20240320
858495132 | 651R | 1 | 1000 | 0.77 | 103 | 1 | U4 | 0.6 | 0.44 | 103 | 1 | U4 | 1.2 | 20260310 01:43 | 0 | 0 | 1 | 12 | 1 | 0 | 0 | 1 | POS | CAB | CAB | 0.091 | 0.042 | 0 | 7253455041 | 2024-09-01 | 0651R22CXBGXAE2113L701 | SEL-651R-2-R500-V0-Z100100-D20230404 | SLBT-3ARM-R101-V0-Z001001-D20240320
861917446 | 651R | 1 | 1000 | 0.64 | 103 | 1 | U4 | 1.3 | 0.43 | 103 | 1 | U4 | 2.5 | 20260310 01:42 | 0 | 0 | 1 | 12 | 1 | 0 | 0 | 1 | POS | ABC | ABC | 0.115 | 0.097 | 0 | 7253465006 | 2024-09-01 | 0651R22CXBGXAE2113L701 | SEL-651R-2-R500-V0-Z100100-D20230404 | SLBT-3ARM-R101-V0-Z001001-D20240320
863231413 | 651R | 1 | 1000 | 0.57 | 103 | 1 | U4 | 0.5 | 0.36 | 103 | 1 | U4 | 1.3 | 20260310 01:43 | 0 | 0 | 1 | 12 | 1 | 0 | 0 | 3 | POS | BCA | BCA | 0.041 | 0.052 | 0 | 7253085028 | 2024-09-01 | 0651R22CXBGXAE2113L701 | SEL-651R-2-R500-V0-Z100100-D20230404 | SLBT-3ARM-R101-V0-Z001001-D20240320
86332392 | 651R | 1 | 1000 | 0.54 | 104 | 1 | U3 | 1.2 | 0.34 | 104 | 1 | U3 | 1.4 | 20260310 01:22 | 0 | 0 | 1 | 12 | 1 | 0 | 0 | 1 | NEG | ACB | ACB | 0.167 | 0 | 0 | 3171311338 | 2024-09-01 | 0651R22CXBGXAE2113L601 | SEL-651R-2-R405-V2-Z005003-D20150722 | SLBT-3CF1-R200-V0-Z100100-D20120321
86353664 | 651R | 1 | 1000 | 0.54 | 103 | 1 | U3 | 1.2 | 0.34 | 103 | 1 | U3 | 1.4 | 20260310 01:12 | 0 | 0 | 1 | 12 | 1 | 0 | 0 | 1 | POS | CAB | CAB | 0.092 | 0.085 | 0 | 3220287169 | 2024-09-01 | 0651R22CXBGXAE2113L701 | SEL-651R-2-R405-V3-Z005003-D20170818 | SLBT-3CF1-R200-V0-Z100100-D20120321
863609299 | 651R | 1 | 1000 | 0.69 | 103 | 1 | U4 | 1 | 0.39 | 103 | 1 | U4 | 1.8 | 20260310 01:42 | 0 | 0 | 1 | 12 | 1 | 0 | 0 | 1 | POS | CAB | CAB | 0.031 | 0.009 | 0 | 3233335637 | 2024-09-01 | 0651R22CXBGXAE2113L701 | SEL-651R-2-R500-V0-Z100100-D20230404 | SLBT-3ARM-R100-V0-Z001001-D20230404
86399995 | 651R | 4 | 1000 | 0.58 | 103 | 1 | U4 | 0.5 | 0.38 | 103 | 1 | U4 | 1 | 20260310 01:12 | 0 | 0 | 0 | 0 | 1 | 0 | 0 | 1 | NEG | CAB | CAB | 0.059 | 0 | 0 | 3201920278 | 2020-08-01 | 0651R22CXBGXAE2113L601 | SEL-651R-2-R405-V3-Z005003-D20170818 | SLBT-3CF1-R200-V0-Z100100-D20120321
86429633 | 651R | 7 | 1000 | 0.77 | 104 | 1 | 134 | 1 | 0.44 | 105 | 1 | 151 | 1 | 20260310 01:22 | 0 | 2 | 1 | 12 | 1 | 0 | 0 | 3 | POS | CBA | CBA | 0.158 | 0 | 0 | 5183300200 | 2024-10-01 | 0651R26CXDGAAE2113L601 | SEL-651R-2-R405-V3-Z005003-D20170818 | SLBT-3CF1-R200-V0-Z100100-D20120321
86429644 | 651R | 1 | 1000 | 0.4 | 103 | 1 | U4 | 0.5 | 0.28 | 103 | 1 | U4 | 0.5 | 20260310 01:17 | 0 | 0 | 1 | 12 | 1 | 0 | 0 | 3 | POS | ABC | ABC | 0.156 | 0 | 0 | 3201980332 | 2024-10-01 | 0651R26CXDGAAE2113L601 | SEL-651R-2-R405-V3-Z005003-D20170818 | SLBT-3CF1-R200-V0-Z100100-D20120321
86429649 | 651R | 1 | 1000 | 0.8 | 103 | 1 | U4 | 1.6 | 0.44 | 103 | 1 | U4 | 3.2 | 20260310 01:23 | 0 | 0 | 1 | 12 | 1 | 0 | 0 | 3 | POS | ABC | ABC | 0.159 | 0 | 0 | 5183300184 | 2024-10-01 | 0651R26CXDGAAE2113L601 | SEL-651R-2-R405-V3-Z005003-D20170818 | SLBT-3CF1-R200-V0-Z100100-D20120321
86429654 | 651R | 8 | 1000 | 0.74 | 104 | 1 | 134 | 1 | 0.45 | 105 | 1 | 151 | 1 | 20260310 01:12 | 0 | 2 | 1 | 12 | 1 | 0 | 0 | 1 | NEG | CAB | CAB | 0.192 | 0 | 0 | 5190870091 | 2024-09-01 | 0651R22CXBGXAE2113L601 | SEL-651R-2-R405-V3-Z005003-D20170818 | SLBT-3CF1-R200-V0-Z100100-D20120321
86429659 | 651R | 1 | 1000 | 0.56 | 103 | 1 | U4 | 1 | 0.35 | 103 | 1 | U4 | 1.8 | 20260310 01:12 | 0 | 0 | 1 | 12 | 1 | 0 | 0 | 3 | NEG | CAB | CAB | 0.042 | 0 | 0 | 3171310862 | 2024-09-01 | 0651R22CXBGXAE2113L601 | SEL-651R-2-R405-V2-Z005003-D20150722 | SLBT-3CF1-R200-V0-Z100100-D20120321
86429664 | 651R | 7 | 1000 | 0.54 | 104 | 1 | 134 | 1 | 0.36 | 105 | 1 | 151 | 1 | 20260310 01:12 | 0 | 3 | 1 | 12 | 1 | 0 | 0 | 3 | NEG | CBA | CBA | 0.14 | 0 | 0 | 3171311174 | 2024-09-01 | 0651R22CXBGXAE2113L601 | SEL-651R-2-R405-V2-Z005003-D20150722 | SLBT-3CF1-R200-V0-Z100100-D20120321
864330710 | 651R | 8 | 1000 | 0.48 | 104 | 1 | 134 | 1 | 0.36 | 105 | 1 | 151 | 1 | 20260310 01:42 | 0 | 3 | 1 | 12 | 1 | 0 | 0 | 1 | POS | CBA | CBA | 0.089 | 0.082 | 0 | 7233397005 | 2024-09-01 | 0651R22CXBGXAE2113L701 | SEL-651R-2-R500-V0-Z100100-D20230404 | SLBT-3ARM-R100-V0-Z001001-D20230404
86434693 | 651R | 1 | 1000 | 0.38 | U5 | 0.6 | U2 | 1.2 | 0.28 | U5 | 0.8 | U4 | 2.8 | 20260310 01:19 | 0 | 0 | 1 | 12 | 1 | 0 | 0 | 1 | NEG | CBA | CBA | 0.341 | 0 | 0 | 1170041308 | 2024-09-01 | 0651R22CXBAX2A1113BN02 | SEL-651R-2-R405-V2-Z005003-D20150722 | SLBT-3CF1-R200-V0-Z100100-D20120321
864562556 | 651R | 1 | 1000 | 0.72 | 103 | 1 | U4 | 1 | 0.43 | 103 | 1 | U4 | 2 | 20260310 01:42 | 0 | 0 | 1 | 12 | 1 | 0 | 0 | 1 | POS | CAB | CAB | 0.085 | 0.085 | 0 | 7253455013 | 2024-09-01 | 0651R22CXBGXAE2113L701 | SEL-651R-2-R500-V0-Z100100-D20230404 | SLBT-3ARM-R101-V0-Z001001-D20240320
865013438 | 651R | 1 | 1000 | 0.4 | 103 | 1 | U4 | 1 | 0.28 | 103 | 1 | U4 | 1.6 | 20260310 01:42 | 0 | 0 | 0 | 1 | 1 | 0 | 0 | 0 | POS | ACB | ACB | 0.109 | 0.069 | 0 | 7233397011 | 2026-01-01 | 0651R22CXBGXAE2113L701 | SEL-651R-2-R500-V0-Z100100-D20230404 | SLBT-3ARM-R100-V0-Z001001-D20230404
865867935 | 651R | 7 | 1000 | 0.64 | 104 | 1 | 134 | 1 | 0.44 | 105 | 1 | 151 | 1 | 20260310 01:42 | 0 | 2 | 1 | 12 | 1 | 0 | 0 | 3 | POS | CBA | CBA | 0.318 | 0.057 | 0 | 7230917000 | 2024-09-01 | 0651R22CXBGXAE2113L601 | SEL-651R-2-R413-V0-Z013003-D20230130 | SLBT-3CF1-R301-V0-Z100100-D20220510
866172831 | 651R | 5 | 1000 | 0.62 | 104 | 1 | 134 | 1 | 0.35 | 105 | 1 | 151 | 1 | 20260310 01:42 | 1 | 0 | 1 | 12 | 1 | 0 | 0 | 3 | POS | ABC | ABC | 0.047 | 0.103 | 0 | 3233345292 | 2024-09-01 | 0651R22CXBGXAE2113L701 | SEL-651R-2-R500-V0-Z100100-D20230404 | SLBT-3ARM-R100-V0-Z001001-D20230404
866215741 | 651R | 1 | 1000 | 0.4 | 103 | 1 | U4 | 1 | 0.28 | 103 | 1 | U4 | 1.4 | 20260310 01:42 | 0 | 0 | 1 | 12 | 1 | 0 | 0 | 1 | POS | BCA | BCA | 0.069 | 0.071 | 0 | 7253455000 | 2024-09-01 | 0651R22CXBGXAE2113L701 | SEL-651R-2-R500-V0-Z100100-D20230404 | SLBT-3ARM-R101-V0-Z001001-D20240320
87324878 | 651R | 1 | 1000 | 0.53 | 103 | 1 | U4 | 0.8 | 0.3 | 103 | 1 | U4 | 1.3 | 20260310 01:23 | 0 | 0 | 1 | 12 | 1 | 0 | 0 | 1 | NEG | ACB | ACB | 0.07 | 0 | 0 | 3171311385 | 2024-09-01 | 0651R22CXBGXAE2113L601 | SEL-651R-2-R405-V2-Z005003-D20150722 | SLBT-3CF1-R200-V0-Z100100-D20120321
88144934 | 651R | 1 | 1000 | 0.4 | 103 | 1 | U3 | 1.1 | 0.3 | 103 | 1 | U3 | 2 | 20260310 01:08 | 0 | 0 | 1 | 12 | 1 | 0 | 0 | 1 | POS | CBA | CBA | 0.189 | 0 | 0 | 3201820788 | 2024-10-01 | 0651R26CXDGAAE2113L601 | SEL-651R-2-R405-V3-Z005003-D20170818 | SLBT-3CF1-R200-V0-Z100100-D20120321
88164672 | 651R | 7 | 1000 | 0.69 | 104 | 1 | 134 | 1 | 0.38 | 105 | 1 | 151 | 1 | 20260310 01:33 | 0 | 3 | 0 | 0 | 1 | 0 | 0 | 3 | POS | CBA | CBA | 0.217 | 0.037 | 0 | 7221967003 | 2023-02-01 | 0651R22CXBGXAE2113L701 | SEL-651R-2-R405-V3-Z005003-D20170818 | SLBT-3CF1-R200-V0-Z100100-D20120321
88170633 | 651R | 1 | 1000 | 0.54 | 104 | 1 | U3 | 0.6 | 0.34 | 104 | 1 | U4 | 1.2 | 20260310 01:23 | 0 | 0 | 1 | 12 | 1 | 0 | 0 | 1 | NEG | CBA | CBA | 0.059 | 0 | 0 | 1173340110 | 2024-09-01 | 0651R22CXBAX2A1113BN02 | SEL-651R-2-R405-V3-Z005003-D20170818 | SLBT-3CF1-R200-V0-Z100100-D20120321
88212888 | 651R | 3 | 1000 | 0.56 | 121 | 1 | U4 | 1.4 | 0.3 | 121 | 1 | U4 | 2.5 | 20260310 01:39 | 0 | 0 | 0 | 0 | 0 | 1 | 1 | 3 | POS | ACB | ACB | 0.082 | 0.005 | 0 | 3231465488 | 2020-12-01 | 0651R22CXBGXAE2113L701 | SEL-651R-2-R500-V0-Z100100-D20230404 | SLBT-3ARM-R100-V0-Z001001-D20230404
88212999 | 651R | 1 | 1000 | 0.64 | 103 | 1 | U4 | 1.2 | 0.4 | 103 | 1 | U4 | 1.9 | 20260310 01:12 | 0 | 0 | 1 | 12 | 1 | 0 | 0 | 1 | POS | CAB | CAB | 0.127 | 0 | 0 | 3201980352 | 2024-10-01 | 0651R26CXDGAAE2113L601 | SEL-651R-2-R405-V3-Z005003-D20170818 | SLBT-3CF1-R200-V0-Z100100-D20120321
88258878 | 651R | 4 | 1000 | 0.55 | 103 | 1 | U4 | 1.5 | 0.4 | 103 | 1 | U4 | 2 | 20260310 01:22 | 0 | 0 | 0 | 0 | 1 | 0 | 0 | 1 | NEG | ACB | ACB | 0.129 | 0 | 0 | 3171311226 | NODATE | 0651R22CXBGXAE2113L601 | SEL-651R-2-R405-V2-Z005003-D20150722 | SLBT-3CF1-R200-V0-Z100100-D20120321
88273500 | 651R | 1 | 1000 | 0.77 | 103 | 1 | U4 | 1 | 0.43 | 103 | 1 | U4 | 2.1 | 20260310 01:25 | 0 | 0 | 1 | 12 | 1 | 0 | 0 | 3 | POS | CAB | CAB | 0.108 | 0 | 0 | 5190851140 | 2024-10-01 | 0651R26CXDGAAE2113L601 | SEL-651R-2-R405-V3-Z005003-D20170818 | SLBT-3CF1-R200-V0-Z100100-D20120321
88273509 | 651R | 7 | 1000 | 0.69 | 104 | 1 | 134 | 1 | 0.38 | 105 | 1 | 151 | 1 | 20260310 01:03 | 0 | 3 | 0 | 0 | 1 | 1 | 1 | 3 | POS | CAB | OFF | 0.117 | 0 | 0 | 5201740104 | 2019-11-01 | 0651R26CXDGAAE2113L601 | SEL-651R-2-R405-V3-Z005003-D20170818 | SLBT-3CF1-R200-V0-Z100100-D20120321
88273518 | 651R | 1 | 1000 | 0.73 | 103 | 1 | U4 | 0.9 | 0.44 | 103 | 1 | U4 | 1.7 | 20260310 01:22 | 0 | 0 | 0 | 0 | 1 | 0 | 0 | 3 | POS | ACB | OFF | 0.085 | 0 | 0 | 5191770096 | 2019-11-01 | 0651R26CXDGAAE2113L601 | SEL-651R-2-R405-V3-Z005003-D20170818 | SLBT-3CF1-R200-V0-Z100100-D20120321
88277615 | 651R | 1 | 1000 | 0.56 | 103 | 1 | U3 | 1.3 | 0.3 | 103 | 1 | U3 | 2 | 20260310 01:25 | 0 | 0 | 1 | 12 | 1 | 0 | 0 | 1 | NEG | CBA | CBA | 0.306 | 0 | 0 | 3171311057 | 2024-09-01 | 0651R22CXBGXAE2113L601 | SEL-651R-2-R405-V2-Z005003-D20150722 | SLBT-3CF1-R200-V0-Z100100-D20120321
88277751 | 651R | 1 | 1000 | 0.56 | 103 | 1 | U3 | 1.3 | 0.35 | 103 | 1 | U4 | 3.1 | 20260310 01:19 | 0 | 0 | 1 | 12 | 1 | 0 | 0 | 1 | NEG | ABC | ABC | 0.031 | 0.001 | 0 | 1163620264 | 2024-09-01 | 0651R22CXBAX2A1113BN02 | SEL-651R-2-R405-V2-Z005003-D20150722 | SLBT-3CF1-R200-V0-Z100100-D20120321
88306110 | 651R | 1 | 1000 | 0.57 | 103 | 1 | U4 | 2 | 0.43 | 103 | 1 | U4 | 2.1 | 20260310 01:12 | 0 | 0 | 1 | 12 | 1 | 0 | 0 | 1 | POS | ABC | ABC | 0.091 | 0 | 0 | 5201710078 | 2024-10-01 | 0651R26CXDGAAE2113L601 | SEL-651R-2-R405-V3-Z005003-D20170818 | SLBT-3CF1-R200-V0-Z100100-D20120321
88376075 | 651R | 1 | 1000 | 0.4 | 103 | 1 | U4 | 1 | 0.28 | 103 | 0.6 | U4 | 1.6 | 20260310 01:14 | 0 | 0 | 1 | 12 | 1 | 0 | 0 | 3 | POS | ACB | ACB | 0.093 | 0.094 | 0 | 3211667004 | 2024-09-01 | 0651R22CXBGXAE2113L701 | SEL-651R-2-R405-V3-Z005003-D20170818 | SLBT-3CF1-R200-V0-Z100100-D20120321
88383415 | 651R | 1 | 1000 | 0.68 | U5 | 0.7 | U3 | 1.4 | 0.44 | U5 | 0.6 | U3 | 2 | 20260310 01:18 | 0 | 0 | 1 | 12 | 0 | 0 | 0 | 3 | POS | BCA | BCA | 0.257 | 0.04 | 0 | 3231315389 | 2024-09-01 | 0651R22CXBGXAE2113L701 | SEL-651R-2-R500-V0-Z100100-D20230404 | SLBT-3ARM-R100-V0-Z001001-D20230404
92322050 | 351R | 5 | 1000 | 0.11 | 136 | 1 | 136 | 1 | OFF | 104 | 1 | 104 | 1 | 20260310 01:06 |  | 0 | 0 | [10 empty] | 1 |  | NODATE | 0351R21281X13X1 | SEL-351R-2-R301-V0-Z003003-D20021119 | SELboot-35R-R101
92360176 | 651R | 1 | 400 | 1 | U5 | 1.1 | U5 | 1.1 | 0.75 | U5 | 0.9 | U5 | 0.9 | 20260310 01:37 | 0 | 0 | 0 | 0 | 0 | 0 | 0 | 3 | POS | BAC | BAC | 0.121 | 0.125 | 0 | 3231395073 | 0/0 | 0651R22CXBGXAE2113L701 | SEL-651R-2-R500-V0-Z100100-D20230404 | SLBT-3ARM-R100-V0-Z001001-D20230404
92364207 | 651R | 4 | 1000 | 0.4 | 103 | 1 | U4 | 1 | 0.28 | 103 | 1 | U4 | 1.6 | 20260310 01:37 | 0 | 0 | 0 | 0 | 1 | 0 | 0 | 1 | POS | CBA | CBA | 0.704 | 0.04 | 0 | 7233427009 | 2023-02-01 | 0651R22CXBGXAE2113L701 | SEL-651R-2-R500-V0-Z100100-D20230404 | SLBT-3ARM-R100-V0-Z001001-D20230404